## combine ckt & back out
| LOGO IMAGE |  | Department | Production |  | Loss Type | Productivity | [5 empty] | Kaizen Idea Sheet
|  |  | Cell | Assembly line |  | Result | P | Q | C | D | S | M
|  |  | Equipment | Back out fixture |  | Defect Type | A |  | B |  | C
| Operation |  | Terminal Back out inspection | [6 empty] | Benchmark |  |  |  | improve the productivity
| Kaizen Theme |  | Combine ckt & back out inspection stage | [6 empty] | Target |  |  |  | Minimize the Man power
| Kaizen Idea |  | Reduce man power
| Problem Status |  |  |  | After Countermeasure Status |  |  |  |  | Start Date |  |  |  | 2016-05-02
| Back out inspection performed seprately |  |  |  | Combine ckt & back out inspection stage |  |  |  |  | Finished Date
Team Members
[10 empty] | 1 | Prem Kumar
[10 empty] | 2 | Aslam
[10 empty] | 3 | Praveen
4
5
6
Kaizen Benefits in PQCDSM
[10 empty] | P | Increase the produtivity
[10 empty] | C | one man power reduced
(Per Day man powercost x 325 Working Days)
200 x 325 Days
| Why Why Analysis |  |  |  | Results | [5 empty] | 200*1=200 |  |  | Per day saving
a | Why 1 | Earlier ckt & back out inspection performed seprately |  |  | Combine ckt & back out inspection stage | [5 empty] | 6000 |  |  | Per month saving
[11 empty] | 72000 |  |  | Per year saving
Kaizen Sustenance
[10 empty] | What to Do |  |  | Combine ckt & back out inspection stage
| Why 2 | Require 2 man power for the operationes |  |  | 1 Man power required for operation |  |  |  |  | When To Do |  |  | Always
[10 empty] | Frequency |  |  | Daily
| Why 3 |  |  |  | Proper amount of tape will used |  |  |  |  | Cost Incurred in Kaizen Implementation
[10 empty] | Material |  |  |  | TOTAL
[5 empty] | TIME SAVED 5 Sec/Piece |  |  |  |  | Labour
Horizontal Deployment Potential
[5 empty] | Time Before (Min)Per Piece |  | 10 |  |  | Sr | Equipment |  |  | Responsibility | Status
1
| Root Cause | Require 2 man power for the operationes |  |  | Time After mod (Min)Per Piece |  | 5 |  |  | 2
| Date | 2016-05-01 | [7 empty] | 3
| Registered By | Mr.Aslam
| Manager Name | Mr.Prem

## tie clipping(man power saving)
LOGO IMAGE |  | Department | Shopfloor |  | Loss Type | Productivity | [5 empty] | Kaizen Idea Sheet
|  | Cell | Shopfloor |  | Result | P | Q | C | D | S | M
|  | Equipment | Gangway |  | Defect Type | A |  | B |  | C
Operation |  | tie fitting | [6 empty] | Benchmark |  |  |  | easy & accurate tie fitting
Kaizen Theme |  | Lay out board for tie fitting | [6 empty] | Target |  |  |  | lay out board should be used for tie fitting
Kaizen Idea |  | easy and accurate tie fitting
Problem Status / Present Status |  |  |  | After Countermeasure Status |  |  |  |  | Start Date |  |  |  | 2016-05-05
Horizontal placing of tie fitting board |  |  |  | vertical placing of tie fitting board |  |  |  |  | Finished Date
Team Members
[9 empty] | 1 | Prem
[9 empty] | 2 | praveen
[9 empty] | 3 | aslam
4
5
6
Kaizen Benefits in PQCDSM
[9 empty] | P | Easy handling
one man power saving
Daily saving= 200*1
[9 empty] | C | Monthely saving=200*30=6000
yearly saving=72000
Why Why Analysis |  |  |  | Results
Why 1 | Improper tie fitting & extra man power is needed | [7 empty] | S | avoid risk factor
M
Why 2 | Horizental placing takes more hand movement & more time consuming | [7 empty] | Kaizen Sustenance
[9 empty] | What to Do |  |  | use lay out board
Why 3 | extra Man power needed for holding harness |  |  | ON SHOP FLOOR |  |  |  |  | When To Do |  |  | Always
[9 empty] | Frequency |  |  | Daily
Why 4 | [8 empty] | Cost Incurred in Kaizen Implementation
[9 empty] | Material |  |  |  | TOTAL
Why 5 | [8 empty] | Labour
Horizontal Deployment Potential
Root Cause | Extra man power needed for holding harness | [7 empty] | Sr | Equipment |  |  | Responsibility | Status
Date | 5.5.2016 | [7 empty] | 1
Registered By | Praveen | [7 empty] | 2
Manager Name | prem | [7 empty] | 3

## cover wires face with cupes
LOGO IMAGE |  | Department | Production |  | Loss Type | Productivity | [5 empty] | Kaizen Idea Sheet
|  | Cell | Lead procesing cell |  | Result | P | Q | C | D | S | M
|  | Equipment | Material Bin |  | Defect Type | A |  | B |  | C
Operation |  | cover material with plastic cupes after crimping | [6 empty] | Benchmark |  |  |  | all material after crimping
Kaizen Theme |  | After crimping materail should be covered with plastic cupes | [6 empty] | Target |  |  |  | all material after crimping
Kaizen Idea |  | cover material with plastic cupes after crimping
Problem Status / Present Status |  |  |  | After Countermeasure Status |  |  |  |  | Start Date |  |  |  | 25/04/2016
crimped wires kept in bines in open condation chances of terminal damage |  |  |  | Crimping wires in plastic coveres |  |  |  |  | Finished Date
Team Members
[9 empty] | 1 | Praveen
[9 empty] | 2 | Prem
[9 empty] | 3 | Anil
4
5
6
Kaizen Benefits in PQCDSM
[9 empty] | P | safe handling of material
[9 empty] | Q | aviode terminal bend roblem
Per day terminal bend x 325 working days
20x 325 Working Days
[10 empty] | 14.4 |  |  |  | RS/ day Saving
Why Why Analysis |  |  |  | Results | [5 empty] | 432 |  |  |  | Rs per month saving
Why 1 | crimping wires kept in bines in open condation |  |  | Provide cupes to wires after crimping | [5 empty] | 5184 |  |  |  | Per year saving
Why 2 | Chances of terminl damage during handling |  |  | No chances of terminal damage |  |  |  |  | Kaizen Sustenance
Why3 | no cupes avilable for covering | [7 empty] | What to Do |  |  | Provide poly cupes to wire bunch
[9 empty] | When To Do |  |  | After crimping
[9 empty] | Frequency |  |  | Daily
Cost Incurred in Kaizen Implementation
[9 empty] | Material |  |  |  | TOTAL
Labour
Horizontal Deployment Potential
Root Cause | [8 empty] | Sr | Equipment |  |  | Responsibility | Status
Date | 31/01/2013 | [7 empty] | 1
Registered By | Praveen | [7 empty] | 2
Manager Name | Prem | [7 empty] | 3

## hole for safe removal scrap
LOGO IMAGE |  | Department | Production |  | Loss Type | Productivity | [5 empty] | Kaizen Idea Sheet
|  | Cell | PVC removing |  | Result | P | Q | C | D | S | M
|  | Equipment | Dust bin |  | Defect Type | A |  | B |  | C
Operation |  | Tinning | [6 empty] | Benchmark |  |  |  | No any channel for removal of pvc
Kaizen Theme |  | proper channel for removal of pvc scrap | [6 empty] | Target |  |  |  | Whole over table for removal of pvc
Kaizen Idea |  | hole over table
Problem Status / Present Status |  |  |  | After Countermeasure Status |  |  |  |  | Start Date |  |  |  | 1.5.2016
Thers is no provision for removal of scrap pvc |  |  |  | Whole for proper removal of pvc |  |  |  |  | Finished Date
Team Members
[9 empty] | 1 | Praveen
[9 empty] | 2 | Prem
[9 empty] | 3 | Aslam
4
5
6
Kaizen Benefits in PQCDSM
[9 empty] | P | improvment in productivity
[9 empty] | Q | Improvment in 5s
Why Why Analysis |  |  |  | Results
Why 1 | Pvc scrap spread over table
Why 2 | No any channel for safe removal of pvc | [7 empty] | Kaizen Sustenance
What to Do
Why 3 | Provide a channel for removal of pvc |  |  | Before After Result Picture |  |  |  |  | When To Do
Frequency
Why 4 | [8 empty] | Cost Incurred in Kaizen Implementation
[9 empty] | Material |  |  |  | TOTAL
Why 5 | [8 empty] | Labour
Horizontal Deployment Potential
Root Cause | A channel needed for safe removal of pvc scrap | [7 empty] | Sr | Equipment |  |  | Responsibility | Status
Date | 2016-01-05 | [7 empty] | 1
Registered By | Praveen | [7 empty] | 2
Manager Name | Prem | [7 empty] | 3

## visual inspection board
LOGO IMAGE |  | Department | Production |  | Loss Type | Productivity | [5 empty] | Kaizen Idea Sheet
|  | Cell | Assembly line |  | Result | P | Q | C | D | S | M
|  | Equipment | Visual inspection board |  | Defect Type | A |  | B |  | C
Operation |  | Proper drawing for visual nspection | [6 empty] | Benchmark |  |  |  | Drawing should be in wooden boardes in place of white paper
Kaizen Theme |  | Drawing should be in wooden boardes in place of white paper | [6 empty] | Target |  |  |  | Proper and clear visual of drawing
Kaizen Idea |  | Drawing should be in wooden boardes in place of white paper
Problem Status / Present Status |  |  |  | After Countermeasure Status |  |  |  |  | Start Date |  |  |  | 25/04/2016
Drawing in white paper no clear vision |  |  |  | Drawing in wooden board for proper & clear vision |  |  |  |  | Finished Date
Team Members
[9 empty] | 1 | Praveen
[9 empty] | 2 | Prem
3
Kaizen Benefits in PQCDSM
[9 empty] | P | Reduced inspection time
[9 empty] | C | Per Harness by 1 sec
( No OF Harness produced per day X 325 Working Days )
[10 empty] | Approx 1 hour |  |  |  | Sec./Day Saving
[10 empty] | 30 Hour |  |  |  | Per month
Why Why Analysis |  |  |  | Results | [5 empty] | 360 hour |  |  |  | Per year
Why 1 | Drawing in white paper for visual inspection |  |  | Drawing in wooden board for proper & clear vision
Why 2 | No clear vision |  |  | clear vision |  |  |  |  | Kaizen Sustenance |  |  | Drawing should be in wooden board
Why 3 | After somtime drawing get damaged | [7 empty] | What to Do |  |  | As and when required
[9 empty] | When To Do |  |  | Daily
Frequency
[9 empty] | Cost Incurred in Kaizen Implementation |  |  |  | TOTAL
Material
Labour
[9 empty] | Horizontal Deployment Potential | Equipment |  |  | Responsibility | Status
Root Cause | Drawing should be in wooden board in place of paper | [7 empty] | Sr
Date | 25/04/2016 | [7 empty] | 1
Registered By | Praveen | [7 empty] | 2
Manager Name | Prem | [7 empty] | 3

## stand for micro meter
LOGO IMAGE |  | Department | Quality |  | Loss Type | Productivity | [5 empty] | Kaizen Idea Sheet
|  | Cell | Process inspection |  | Result | P | Q | C | D | S | M
|  | Equipment | Micro meter |  | Defect Type | A |  | B |  | C
Operation |  | Stand for micro meter | [6 empty] | Benchmark |  |  |  | Provide a stand for micro meter
Kaizen Theme |  | Provide a stand for micro meter | [6 empty] | Target |  |  |  | Stand for micro meter
Kaizen Idea |  | Provide a stand for micro meter
Problem Status |  |  |  | After Countermeasure Status |  |  |  |  | Start Date |  |  |  | 2016-10-05
No tracebility to identified the material ,material conform or non-conform |  |  |  | Identification of verification on material |  |  |  |  | Finished Date
Team Members
[9 empty] | 1 | Praveen
[9 empty] | 2 | Prem
3
Kaizen Benefits in PQCDSM
[9 empty] | P | Control the NC product
[9 empty] | Q | Easy and accurate measurement
C
( No of terminal cheked over Per Day X 325 Working Days )
( 100 Terminal X 325 Days )
Why Why Analysis |  |  |  | Results | [5 empty] | 1 minute*100 |  |  |  | Mints / Day Saving
Why 1 | miCRO meter placeing vertically | [8 empty] | 50 Hrs |  |  |  | Saving per month
[10 empty] | 600 Hrs |  |  |  | Per year
Kaizen Sustenance
Why 2 | Time consuming 7 diffecult to measure accurate value | [7 empty] | What to Do |  |  | Stand for micrometer
[9 empty] | When To Do |  |  | As according to decided frequency
Why 3 | [8 empty] | Frequency |  |  | Every hour
Cost Incurred in Kaizen Implementation
Why 4 | [8 empty] | Material |  |  |  | TOTAL
Labour
Horizontal Deployment Potential
[9 empty] | Sr | Equipment |  |  | Responsibility | Status
Root Cause | Provide a and for micrometer | [7 empty] | 1
Date | 2016-10-05 | [7 empty] | 2
Registered By | Praveen | [7 empty] | 3
Manager Name | Prem